## H3BR6_Hardware_ListByValues
Qty | Value | Designator | Description | MFN | MPN | OCTOPART_URL
4 | LED3mm RED | LED1, LED2, LED3, LED4 | LED 3mm RED Collor | Vishay | TLHK4600 | https://octopart.com/tlhk4600-vishay-39410044?r=sp
1 | 10nF | C1 | CAP CER 10% X7R 0603 | KEMET | C0603C103K5RACTU | https://octopart.com/c0603c103k5ractu-kemet-133094?r=sp&s=R_iPBxLnSmGqhkU2rIMFpg
5 | 100nF | C3, C5, C6, C8, C9 | CAP CER 10% X7R 0603 | KEMET | C0603C104K8RACTU | https://octopart.com/c0603c104k8ractu-kemet-145075?r=sp&s=9bS9ASSwSEqMCE9KBEQZ0g
1 | 1.00uF | C2 | Cap Tant Solid SMD 2012 | Yageo | CC0805KKX7R7BB105 | https://octopart.com/cc0805kkx7r7bb105-yageo-8376555?r=sp&s=YKl1wwtkROau_X5nniH2ig
2 | 4.7uF | C4, C7 | Cap Tant Solid SMD 2012 | Murata | GRM21BC81E475KA12L | https://octopart.com/grm21bc81e475ka12l-murata-10331911?r=sp&s=RY3qZSD8T6mG6TC9CHI5qQ
1 | 0.0R | R2 | Thick Film Resistors - SMD 0603 | Yageo | RC0603JR-070RL | https://octopart.com/rc0603jr-070rl-yageo-1241539?r=sp&s=X2NteqRjRNWrnx42Y0aliA
8 | 100R | R12, R13, R14, R15, R16, R17, R18, R19 | Thick Film Resistors - SMD 0603 | Yageo | RC0603FR-07100RL | https://octopart.com/rc0603fr-07100rl-yageo-55402879?r=sp
1 | 270.0R | R1 | Thick Film Resistors - SMD 0603 | Yageo | RC0603FR-07270RL | https://octopart.com/search?q=RC0603FR-07270RL&start=0
16 | 10K | R3,R4, R5, R6, R7, R8, R9, R10, R11, R20, R21, R22, R23, R24, R25, R26 | Thick Film Resistors - SMD 0603 | Yageo | RC0603FR-0710KL | https://octopart.com/search?q=RC0603FR-0710KL&currency=USD&specs=0
1 | Display 6 DIG | 3661BS | 0.36 inch 6digits RED 8 segment led display Common Anode |  | 3661BS | https://www.aliexpress.com/item/1326420858.html
1 | FB-TDK_MMZ1608Y300B | FB1 | Ferrite Beads Multi-Layer 30Ohm 25% 100MHz 1.5A 50mOhm DCR 0603 | TDK | MMZ1608Y300B | https://octopart.com/mmz1608y300b-tdk-368280?r=sp&s=cd9_2ZEqQ9q9UNBuQgHAiA
7 | MMBT3906LT1 | Q1, Q2, Q3, Q4, Q5, Q6, Q15 | Trans GP BJT PNP 40V 0.2A 330mW Automotive 3-Pin SOT-23 T/R | Infineon | MMBT3906LT1HTSA1 | https://octopart.com/mmbt3906lt1htsa1-infineon-21387160?r=sp
8 | MMBT3904LT1 | Q7, Q8, Q9, Q10, Q11, Q12, Q13, Q14 | Transistor, Bipolar, Si, NPN, General Purpose, VCEO 40VDC, IC 200mA, PD 225mW, SOT-23 | ON Semiconductor | MMBT3904LT1G | https://octopart.com/mmbt3904lt1g-on+semiconductor-3280?r=sp
1 | STM32F091CBU6 | U1 | MCU 32-bit ARM Cortex M0 RISC 128KB Flash 2.5V/3.3V 48-Pin UFQFPN EP Frame | STMicroelectronics | STM32F091CBU6 | https://octopart.com/stm32f091cbu6-stmicroelectronics-51988677?r=sp
1 | VLMS1300-GS08 | D1 | Red 0603 Clear 54 mcd 2 V Surface Mount ChipLED ; | Vishay | VLMS1300-GS08 | https://octopart.com/vlms1300-gs08-vishay-21709201?r=sp&s=_gcP4_q8T1SC6PJQPTQ9yA
1 | XTALL_CSTCE8M00G52 | X1 | MURATA Ceramic Resonator 8MHz ±0.5% (Tol) ±0.2% (Stability) 33pF 40Ohm 3-Pin CSMD | Murata | CSTNE8M00G550000R0 | https://octopart.com/cstne8m00g550000r0-murata-91406934?r=sp